## Gear Ratio Calculator
User Entered Data
Calculated Data
TIRE DIMENSIONS
Width |  |  | Width
mm | Ratio | Rim | in | Sidewall | Diameter | Circumference
255 | 60 | 15 | 10.0394 | 6.0236 | 27.0472 | 84.9714 | in/rev
[6 empty] | 0.0013411 | miles/rev
TRANSMISSION AND REAR END
Gear | Tranny | Ratio | Rear End | Final Drive | Shift Rev | Rpm After Shift | Top Speed | RPM @ Speed
| M20 |  | 3.36 |  | 5300 |  |  | 60
1st | 2.64 |  | 3.36 | 8.8704 | 5300 | 3513.2576 | 48.0775 | 6614.3242
2nd | 1.75 | 0.66288 |  | 5.88 | 5300 | 4028 | 72.5283 | 4384.4952
3rd | 1.33 | 0.76 |  | 4.4688 | 5300 | 3984.9624 | 95.432 | 3332.2164
4th | 1 | 0.75188 |  | 3.36 | 5300 |  | 126.9245 | 2505.4258
5th | - |  |  |  | 5300
6th | - |  |  |  | 5300 | 0
Data Table
| 1st | 2nd | 3rd | 4th | 5th | 6th |  | Rear End
Custom | Custom | Custom | Custom | Custom | Custom | Custom |  | Custom
TH-350 | 2.52 | 1.52 | 1 | - | - | - |  | 2.73
TH-400 | 2.48 | 1.48 | 1 | - | - | - |  | 3.08
4L60E | 3.06 | 1.62 | 1 | 0.7 | - | - |  | 3.15
4L80E | 2.48 | 1.48 | 1 | 0.75 | - | - |  | 3.23
700r4 | 3.06 | 1.62 | 1 | 0.7 | - | - |  | 3.36
2004r | 2.74 | 1.57 | 1 | 0.67 | - | - |  | 3.42
M20 | 2.64 | 1.75 | 1.33 | 1 | - | - |  | 3.55
M21 | 2.43 | 1.61 | 1.23 | 1 | - | - |  | 3.7
T56 | 2.97 | 2.07 | 1.43 | 1 | 0.8 | 0.62 |  | 3.73
3.9
9 | 1st: Current Selection |  | 4.1
4.11
4.56
5.1
[7 empty] | Current Selection | 7
This SpreadSheet Was Created By Rockn-Roll - Give Praise
Modified by Spook (colors and chart)
Modified by 76Frankenstein (tables and scroll bars)

## Compression Ratio Calculator
User Entered Data
Calculated Data
Compression Ratio Calculator
Bore | 4
Stroke | 3.48
Cylinder Volume | 43.731 | 349.8478 | Cubic Inch Displacement for V8
Deck Height | 0
Clearance Volume | 0
Dome(-) or Dish(+) in cc's | 0 | 0 | Piston Comp. Volume
Head Gasket Thickness (Compressed in inches) | 0
Gasket Bore | 4
Gasket Volume | 0
Chamber Volume in cc's | 84.3 | 5.1443 | Chamber Volume (Inches)
Compression Ratio | 9.5009 | to 1
This SpreadSheet Was Created By Rockn-Roll - Give Praise
Modified by Spook (additional calculations and colors)